## Industrial gear oil
Product ID | Product name | Description | Features & Benefits | Application | [5 empty] | Recommendation
[5 empty] | API | ILSAC | ACEA | JASO | OEM specifications
TL/GO-0001 | Tomoil™ Gear Oil CLP 46 | Tomoil™ Gear Oil CLP 46 represents a superior industrial gear oil carefully engineered with German expertise to provide exceptional characteristics under extreme pressure. Comprising meticulously chosen base stocks and advanced sulfur-phosphorus additives, its distinctive mix of active compounds ensures outstanding load-bearing capacity and resilience to micro-pitting, ultimately prolonging the lifespan of components, even when subjected to conditions of stress loading. | Outstanding wear protection Exceptional sludge and deposit control Low tendency to foam Excellent anti-corrosion properties High pressure-absorption capability Extended equipment life Better compatibility with seal materials | Tomoil™ Gear Oil CLP 46 is recommended for industrial applications operating under heavy duty conditions such as heavy loading, slow speed, shock loads and in wide extremes of temperature. This includes, but is not limited to, enclosed industrial spur, bevel, herringbone, helical and epicyclic gears, chain drives, sprockets and most metal-on-metal systems requiring extreme-pressure lubricant. | Not available | Not available | Not available | Not available | AIST 224 David Brown S1.53.101(E) AGMA 9005-E02 DIN51517-3 (CLP) | Not available
TL/GO-0002 | Tomoil™ Gear Oil CLP 68 | Tomoil™ Gear Oil CLP 68 represents a superior industrial gear oil carefully engineered with German expertise to provide exceptional characteristics under extreme pressure. Comprising meticulously chosen base stocks and advanced sulfur-phosphorus additives, its distinctive mix of active compounds ensures outstanding load-bearing capacity and resilience to micro-pitting, ultimately prolonging the lifespan of components, even when subjected to conditions of stress loading. | Outstanding wear protection Exceptional sludge and deposit control Low tendency to foam Excellent anti-corrosion properties High pressure-absorption capability Extended equipment life Better compatibility with seal materials | Tomoil™ Gear Oil CLP 68 is recommended for industrial applications operating under heavy duty conditions such as heavy loading, slow speed, shock loads and in wide extremes of temperature. This includes, but is not limited to, enclosed industrial spur, bevel, herringbone, helical and epicyclic gears, chain drives, sprockets and most metal-on-metal systems requiring extreme-pressure lubricant. | Not available | Not available | Not available | Not available | AIST 224 David Brown S1.53.101(E) AGMA 9005-E02 DIN51517-3 (CLP) ISO 12925-1 Type CKC | Not available
TL/GO-0003 | Tomoil™ Gear Oil CLP 100 | Tomoil™ Gear Oil CLP 100 represents a superior industrial gear oil carefully engineered with German expertise to provide exceptional characteristics under extreme pressure. Comprising meticulously chosen base stocks and advanced sulfur-phosphorus additives, its distinctive mix of active compounds ensures outstanding load-bearing capacity and resilience to micro-pitting, ultimately prolonging the lifespan of components, even when subjected to conditions of stress loading. | Outstanding wear protection Exceptional sludge and deposit control Low tendency to foam Excellent anti-corrosion properties High pressure-absorption capability Extended equipment life Better compatibility with seal materials | Tomoil™ Gear Oil CLP 100 is recommended for industrial applications operating under heavy duty conditions such as heavy loading, slow speed, shock loads and in wide extremes of temperature. This includes, but is not limited to, enclosed industrial spur, bevel, herringbone, helical and epicyclic gears, chain drives, sprockets and most metal-on-metal systems requiring extreme-pressure lubricant. | Not available | Not available | Not available | Not available | AIST 224 David Brown S1.53.101(E) AGMA 9005-E02 DIN51517-3 (CLP) ISO 12925-1 Type CKC | Not available
TL/GO-0004 | Tomoil™ Gear Oil CLP 150 | Tomoil™ Gear Oil CLP 150 represents a superior industrial gear oil carefully engineered with German expertise to provide exceptional characteristics under extreme pressure. Comprising meticulously chosen base stocks and advanced sulfur-phosphorus additives, its distinctive mix of active compounds ensures outstanding load-bearing capacity and resilience to micro-pitting, ultimately prolonging the lifespan of components, even when subjected to conditions of stress loading. | Outstanding wear protection Exceptional sludge and deposit control Low tendency to foam Excellent anti-corrosion properties High pressure-absorption capability Extended equipment life Better compatibility with seal materials | Tomoil™ Gear Oil CLP 150 is recommended for industrial applications operating under heavy duty conditions such as heavy loading, slow speed, shock loads and in wide extremes of temperature. This includes, but is not limited to, enclosed industrial spur, bevel, herringbone, helical and epicyclic gears, chain drives, sprockets and most metal-on-metal systems requiring extreme-pressure lubricant. | Not available | Not available | Not available | Not available | AIST 224 David Brown S1.53.101(E) AGMA 9005-E02 DIN51517-3 (CLP) ISO 12925-1 Type CKC | Not available
TL/GO-0005 | Tomoil™ Gear Oil CLP 220 | Tomoil™ Gear Oil CLP 220 represents a superior industrial gear oil carefully engineered with German expertise to provide exceptional characteristics under extreme pressure. Comprising meticulously chosen base stocks and advanced sulfur-phosphorus additives, its distinctive mix of active compounds ensures outstanding load-bearing capacity and resilience to micro-pitting, ultimately prolonging the lifespan of components, even when subjected to conditions of stress loading. | Outstanding wear protection Exceptional sludge and deposit control Low tendency to foam Excellent anti-corrosion properties High pressure-absorption capability Extended equipment life Better compatibility with seal materials | Tomoil™ Gear Oil CLP 220 is recommended for industrial applications operating under heavy duty conditions such as heavy loading, slow speed, shock loads and in wide extremes of temperature. This includes, but is not limited to, enclosed industrial spur, bevel, herringbone, helical and epicyclic gears, chain drives, sprockets and most metal-on-metal systems requiring extreme-pressure lubricant. | Not available | Not available | Not available | Not available | AIST 224 David Brown S1.53.101(E) AGMA 9005-E02 DIN51517-3 (CLP) | Not available
TL/GO-0006 | Tomoil™ Gear Oil CLP 320 | Tomoil™ Gear Oil CLP 320 represents a superior industrial gear oil carefully engineered with German expertise to provide exceptional characteristics under extreme pressure. Comprising meticulously chosen base stocks and advanced sulfur-phosphorus additives, its distinctive mix of active compounds ensures outstanding load-bearing capacity and resilience to micro-pitting, ultimately prolonging the lifespan of components, even when subjected to conditions of stress loading. | Outstanding wear protection Exceptional sludge and deposit control Low tendency to foam Excellent anti-corrosion properties High pressure-absorption capability Extended equipment life Better compatibility with seal materials | Tomoil™ Gear Oil CLP 320 is recommended for industrial applications operating under heavy duty conditions such as heavy loading, slow speed, shock loads and in wide extremes of temperature. This includes, but is not limited to, enclosed industrial spur, bevel, herringbone, helical and epicyclic gears, chain drives, sprockets and most metal-on-metal systems requiring extreme-pressure lubricant. | Not available | Not available | Not available | Not available | AIST 224 David Brown S1.53.101(E) AGMA 9005-E02 DIN51517-3 (CLP) | Not available
TL/GO-0007 | Tomoil™ Gear Oil CLP 460 | Tomoil™ Gear Oil CLP 460 represents a superior industrial gear oil carefully engineered with German expertise to provide exceptional characteristics under extreme pressure. Comprising meticulously chosen base stocks and advanced sulfur-phosphorus additives, its distinctive mix of active compounds ensures outstanding load-bearing capacity and resilience to micro-pitting, ultimately prolonging the lifespan of components, even when subjected to conditions of stress loading. | Outstanding wear protection Exceptional sludge and deposit control Low tendency to foam Excellent anti-corrosion properties High pressure-absorption capability Extended equipment life Better compatibility with seal materials | Tomoil™ Gear Oil CLP 460 is recommended for industrial applications operating under heavy duty conditions such as heavy loading, slow speed, shock loads and in wide extremes of temperature. This includes, but is not limited to, enclosed industrial spur, bevel, herringbone, helical and epicyclic gears, chain drives, sprockets and most metal-on-metal systems requiring extreme-pressure lubricant. | Not available | Not available | Not available | Not available | AIST 224 David Brown S1.53.101(E) AGMA 9005-E02 DIN51517-3 (CLP) | Not available
TL/GO-0008 | Tomoil™ Gear Oil Synth 68 | Tomoil™ Gear Oil Synth 68 represents a synthetic industrial gear oil utilizing Poly-Alpha-Olefin (PAO) technology, crafted through advanced German expertise. Specifically engineered for use in enclosed industrial gears and bearings operating under demanding load conditions and experiencing extreme temperature variations, it delivers excellent wear characteristics, outstanding protection against micropitting, and exceptional performance in scenarios of extreme temperatures. | Long drain intervals Exceptional film strength and extreme pressure resistance Robust protection against rust and corrosion Extended equipment life Effective water separation and demulsification characteristics Low foaming tendency | Tomoil™ Gear Oil Synth 68 is suitable for application in industrial transmissions, where roller and plain bearings are subjected to high pressure and also for large-scale plants with pressure-feed lubrication systems. | Not available | Not available | Not available | Not available | AIST 224 AGMA 9005-F16-AS DIN51517-3 (CLP) ISO 12925-1 Type CKD FAG SKF | Not available
TL/GO-0009 | Tomoil™ Gear Oil Synth 100 | Tomoil™ Gear Oil Synth 100 represents a synthetic industrial gear oil utilizing Poly-Alpha-Olefin (PAO) technology, crafted through advanced German expertise. Specifically engineered for use in enclosed industrial gears and bearings operating under demanding load conditions and experiencing extreme temperature variations, it delivers excellent wear characteristics, outstanding protection against micropitting, and exceptional performance in scenarios of extreme temperatures. | Long drain intervals Exceptional film strength and extreme pressure resistance Robust protection against rust and corrosion Extended equipment life Effective water separation and demulsification characteristics Low foaming tendency | Tomoil™ Gear Oil Synth 100 is suitable for application in industrial transmissions, where roller and plain bearings are subjected to high pressure and also for large-scale plants with pressure-feed lubrication systems. | Not available | Not available | Not available | Not available | AIST 224 AGMA 9005-F16-AS DIN51517-3 (CLP) ISO 12925-1 Type CKD FAG SKF | Not available
TL/GO-0010 | Tomoil™ Gear Oil Synth 150 | Tomoil™ Gear Oil Synth 150 represents a synthetic industrial gear oil utilizing Poly-Alpha-Olefin (PAO) technology, crafted through advanced German expertise. Specifically engineered for use in enclosed industrial gears and bearings operating under demanding load conditions and experiencing extreme temperature variations, it delivers excellent wear characteristics, outstanding protection against micropitting, and exceptional performance in scenarios of extreme temperatures. | Long drain intervals Exceptional film strength and extreme pressure resistance Robust protection against rust and corrosion Extended equipment life Effective water separation and demulsification characteristics Low foaming tendency | Tomoil™ Gear Oil Synth 150 is suitable for application in industrial transmissions, where roller and plain bearings are subjected to high pressure and also for large-scale plants with pressure-feed lubrication systems. | Not available | Not available | Not available | Not available | AIST 224 David Brown S1.53.101(E) AGMA 9005-F16-AS DIN51517-3 (CLP) ISO 12925-1 Type CKD FAG SKF | Not available
TL/GO-0011 | Tomoil™ Gear Oil Synth 220 | Tomoil™ Gear Oil Synth 220 represents a synthetic industrial gear oil utilizing Poly-Alpha-Olefin (PAO) technology, crafted through advanced German expertise. Specifically engineered for use in enclosed industrial gears and bearings operating under demanding load conditions and experiencing extreme temperature variations, it delivers excellent wear characteristics, outstanding protection against micropitting, and exceptional performance in scenarios of extreme temperatures. | Long drain intervals Exceptional film strength and extreme pressure resistance Robust protection against rust and corrosion Extended equipment life Effective water separation and demulsification characteristics Low foaming tendency | Tomoil™ Gear Oil Synth 220 is suitable for application in industrial transmissions, where roller and plain bearings are subjected to high pressure and also for large-scale plants with pressure-feed lubrication systems. | Not available | Not available | Not available | Not available | AIST 224 AGMA 9005-F16-AS DIN51517-3 (CLP) ISO 12925-1 Type CKD FAG SKF | Not available
TL/GO-0012 | Tomoil™ Gear Oil Synth 320 | Tomoil™ Gear Oil Synth 320 represents a synthetic industrial gear oil utilizing Poly-Alpha-Olefin (PAO) technology, crafted through advanced German expertise. Specifically engineered for use in enclosed industrial gears and bearings operating under demanding load conditions and experiencing extreme temperature variations, it delivers excellent wear characteristics, outstanding protection against micropitting, and exceptional performance in scenarios of extreme temperatures. | Long drain intervals Exceptional film strength and extreme pressure resistance Robust protection against rust and corrosion Extended equipment life Effective water separation and demulsification characteristics Low foaming tendency | Tomoil™ Gear Oil Synth 320 is suitable for application in industrial transmissions, where roller and plain bearings are subjected to high pressure and also for large-scale plants with pressure-feed lubrication systems. | Not available | Not available | Not available | Not available | AIST 224 AGMA 9005-F16-AS DIN51517-3 (CLP) ISO 12925-1 Type CKD FAG SKF | Not available
TL/GO-0013 | Tomoil™ Gear Oil Synth 460 | Tomoil™ Gear Oil Synth 460 represents a synthetic industrial gear oil utilizing Poly-Alpha-Olefin (PAO) technology, crafted through advanced German expertise. Specifically engineered for use in enclosed industrial gears and bearings operating under demanding load conditions and experiencing extreme temperature variations, it delivers excellent wear characteristics, outstanding protection against micropitting, and exceptional performance in scenarios of extreme temperatures. | Long drain intervals Exceptional film strength and extreme pressure resistance Robust protection against rust and corrosion Extended equipment life Effective water separation and demulsification characteristics Low foaming tendency | Tomoil™ Gear Oil Synth 460 is suitable for application in industrial transmissions, where roller and plain bearings are subjected to high pressure and also for large-scale plants with pressure-feed lubrication systems. | Not available | Not available | Not available | Not available | AIST 224 AGMA 9005-F16-AS DIN51517-3 (CLP) ISO 12925-1 Type CKD FAG SKF | Not available
TL/GO-0014 | Tomoil™ Gear Oil Synth 680 | Tomoil™ Gear Oil Synth 680 represents a synthetic industrial gear oil utilizing Poly-Alpha-Olefin (PAO) technology, crafted through advanced German expertise. Specifically engineered for use in enclosed industrial gears and bearings operating under demanding load conditions and experiencing extreme temperature variations, it delivers excellent wear characteristics, outstanding protection against micropitting, and exceptional performance in scenarios of extreme temperatures. | Long drain intervals Exceptional film strength and extreme pressure resistance Robust protection against rust and corrosion Extended equipment life Effective water separation and demulsification characteristics Low foaming tendency | Tomoil™ Gear Oil Synth 680 is suitable for application in industrial transmissions, where roller and plain bearings are subjected to high pressure and also for large-scale plants with pressure-feed lubrication systems. | Not available | Not available | Not available | Not available | AIST 224 AGMA 9005-F16-AS DIN51517-3 (CLP) ISO 12925-1 Type CKD FAG SKF | Not available