## Motorcycle oil
Product ID | Product name | Description | Features & Benefits | Application | Performance |  |  |  |  | Recommendation
[5 empty] | API | ILSAC | ACEA | JASO | OEM specifications
TL/ML-0001 | Tomoil™ Motobike 2T | Tomoil™ Motobike 2T represents a high-quality 2-stroke motorcycle oil with a unique additive blend, providing exceptional wear protection and ensuring superior cleanliness within the internal engine components. This versatile product is suitable for a broad range of applications, including traditional pre-mix fuel/oil systems and engines employing oil injection lubrication. | Effortless fuel mixing Exceptional wear protection Safeguarding against engine and exhaust system deposits Consistent ignition system performance Minimal smoke emission | Tomoil™ Motobike 2T can be used in air-cooled and water-cooled 2-stroke engines, accommodating both separate and mixed lubrication. During mixed lubrication, it is crucial to observe the specified mixing ratio according to the engine manufacturer's guidelines. | TC | Not available | Not available | FD | ISO L-EGD TISI (Thailand International Standards Institute) | Not available
TL/ML-0002 | Tomoil™ Motobike 4T 10W-30 | Tomoil™ Motobike 4T 10W-30 represents a cutting-edge 4-stroke motorcycle oil crafted to guarantee top-notch engine performance and protection, even in the most demanding circumstances. It incorporates high-quality base stocks and performance-boosting additives, resulting in superior lubrication, optimal engine cleanliness, effective friction management, and reduced wear. | Protects against wear, deposits, and sludge Extends engine life and improves performance Maintains cleanliness and reduces oil consumption Ensures superior performance in varied temperatures | Tomoil™ Motobike 4T 10W-30 is suitable for high-performance, air, and water-cooled four-stroke motorcycles, whether equipped with or without a wet clutch. It is also ideal for motorcycles with exhaust after-treatment systems such as catalytic converters or secondary air injection | SN | Not available | Not available | MA2 | Not available | Not available
TL/ML-0003 | Tomoil™ Motobike 4T 10W-40 | Tomoil™ Motobike 4T 10W-40 represents a cutting-edge 4-stroke motorcycle oil crafted to guarantee top-notch engine performance and protection, even in the most demanding circumstances. It incorporates high-quality base stocks and performance-boosting additives, resulting in superior lubrication, optimal engine cleanliness, effective friction management, and reduced wear. | Protects against wear, deposits, and sludge Extends engine life and improves performance Maintains cleanliness and reduces oil consumption Ensures superior performance in varied temperatures | Tomoil™ Motobike 4T 10W-40 is suitable for high-performance, air, and water-cooled four-stroke motorcycles, whether equipped with or without a wet clutch. It is also ideal for motorcycles with exhaust after-treatment systems such as catalytic converters or secondary air injection | SN | Not available | Not available | MA2 | Not available | Not available
TL/ML-0004 | Tomoil™ Motobike 4T 15W-40 | Tomoil™ Motobike 4T 15W-40 represents a cutting-edge 4-stroke motorcycle oil crafted to guarantee top-notch engine performance and protection, even in the most demanding circumstances. It incorporates high-quality base stocks and performance-boosting additives, resulting in superior lubrication, optimal engine cleanliness, effective friction management, and reduced wear. | Protects against wear, deposits, and sludge Extends engine life and improves performance Maintains cleanliness and reduces oil consumption Ensures superior performance in varied temperatures | Tomoil™ Motobike 4T 15W-40 is suitable for high-performance, air, and water-cooled four-stroke motorcycles, whether equipped with or without a wet clutch. It is also ideal for motorcycles with exhaust after-treatment systems such as catalytic converters or secondary air injection | SN | Not available | Not available | MA2 | Not available | Not available
TL/ML-0005 | Tomoil™ Motobike 4T 15W-50 | Tomoil™ Motobike 4T 15W-50 represents a cutting-edge 4-stroke motorcycle oil crafted to guarantee top-notch engine performance and protection, even in the most demanding circumstances. It incorporates high-quality base stocks and performance-boosting additives, resulting in superior lubrication, optimal engine cleanliness, effective friction management, and reduced wear. | Protects against wear, deposits, and sludge Extends engine life and improves performance Maintains cleanliness and reduces oil consumption Ensures superior performance in varied temperatures | Tomoil™ Motobike 4T 15W-50 is suitable for high-performance, air, and water-cooled four-stroke motorcycles, whether equipped with or without a wet clutch. It is also ideal for motorcycles with exhaust after-treatment systems such as catalytic converters or secondary air injection | SN | Not available | Not available | MA2 | Not available | Not available
TL/ML-0006 | Tomoil™ Motobike 4T 20W-50 | Tomoil™ Motobike 4T 20W-50 represents a cutting-edge 4-stroke motorcycle oil crafted to guarantee top-notch engine performance and protection, even in the most demanding circumstances. It incorporates high-quality base stocks and performance-boosting additives, resulting in superior lubrication, optimal engine cleanliness, effective friction management, and reduced wear. | Protects against wear, deposits, and sludge Extends engine life and improves performance Maintains cleanliness and reduces oil consumption Ensures superior performance in varied temperatures | Tomoil™ Motobike 4T 20W-50 is suitable for high-performance, air, and water-cooled four-stroke motorcycles, whether equipped with or without a wet clutch. It is also ideal for motorcycles with exhaust after-treatment systems such as catalytic converters or secondary air injection | SN | Not available | Not available | MA2 | Not available | Not available
TL/ML-0007 | Tomoil™ Scooter 2T | Tomoil™ Scooter 2T represents an innovative, low-emission 2-stroke engine oil designed for superior performance in modern scooters. Formulated with precision using specifically chosen base stocks and a forward-thinking additive package, it ensures a consistently smooth and stable riding experience. | Good corrosion protection High wear resistance Residue-free combustion High thermal stability 'Low smoke' formulation Reduced deposits on piston rings, outlet ports, and spark plugs Multi-functional application possibilities | Tomoil™ Scooter 2T can be used in air-cooled and water-cooled 2-stroke engines, accommodating both separate and mixed lubrication. During mixed lubrication, it is crucial to observe the specified mixing ratio according to the engine manufacturer's guidelines. | TC | Not available | Not available | FD | ISO L-EGD | Not available
TL/ML-0008 | Tomoil™ Scooter 4T 10W-30 | Tomoil™ Scooter 4T 10W-30 represents a state-of-the-art motor oil designed for 4-stroke scooters with a dry clutch and a separately lubricated transmission. Engineered to ensure remarkable performance and protection across diverse operating conditions, it provides trustworthy functionality and prolonged durability. | Outstanding thermo-oxidative stability Exceptional anti-wear, anti-rust, and anti-corrosion properties Superb fuel economy and improved drivability Impressive dispersancy and detergency Superior shear stability Remarkable low-temperature behavior Low-volatility characteristics | Tomoil™ Scooter 4T 10W-30 is recommended for use in air and water-cooled 4-stroke engines exposed to normal to tough operating conditions. | SN | Not available | Not available | MB | Not available | Not available
TL/ML-0009 | Tomoil™ Scooter 4T 10W-40 | Tomoil™ Scooter 4T 10W-40 represents a state-of-the-art motor oil designed for 4-stroke scooters with a dry clutch and a separately lubricated transmission. Engineered to ensure remarkable performance and protection across diverse operating conditions, it provides trustworthy functionality and prolonged durability. | Outstanding thermo-oxidative stability Exceptional anti-wear, anti-rust, and anti-corrosion properties Superb fuel economy and improved drivability Impressive dispersancy and detergency Superior shear stability Remarkable low-temperature behavior Low-volatility characteristics | Tomoil™ Scooter 4T 10W-40 is recommended for use in air and water-cooled 4-stroke engines exposed to normal to tough operating conditions. | SN | Not available | Not available | MB | Not available | Not available
TL/ML-0010 | Tomoil™ Scooter 4T 15W-40 | Tomoil™ Scooter 4T 15W-40 represents a state-of-the-art motor oil designed for 4-stroke scooters with a dry clutch and a separately lubricated transmission. Engineered to ensure remarkable performance and protection across diverse operating conditions, it provides trustworthy functionality and prolonged durability. | Outstanding thermo-oxidative stability Exceptional anti-wear, anti-rust, and anti-corrosion properties Superb fuel economy and improved drivability Impressive dispersancy and detergency Superior shear stability Remarkable low-temperature behavior Low-volatility characteristics | Tomoil™ Scooter 4T 15W-40 is recommended for use in air and water-cooled 4-stroke engines exposed to normal to tough operating conditions. | SN | Not available | Not available | MB | Not available | Not available